## HWP
OIL & GAS DEVELOPMENT COMPANY LIMITED
Ref. Section 07 (Operation) of OGDCL’s Integrated HSE System Manual OGF – HSE – 020(01)
|  |  | SOUR/HOT WORK PERMIT | [5 empty] | WO No…………………..
Record TBT proceedings on back of the card copy | [8 empty] | WP S.No………………..
INITIATION
Permit Begins___________________________________ |  |  |  |  | Hours Date____________________________________________
Permit Expires___________________________________ |  |  |  |  | Hours Date____________________________________________
Extended upto___________________________________ |  |  |  |  | Hours Date____________________________________________
Extended by___________________________________________
This permit authorizes Mr._____________________________________________________________________________
of ________________ Section, to perform the following work
____________________________________________________________________________________________________
At _________________________________________________________________________________________________
NOTE: Tick Respective one 'Job Type' | [6 empty] | HSE Function
| Corrective Maintenance |  |  | Non Process Activity |  |  | Preventive Maintenance
| Emergency Shut Down |  |  | Project/ New Job |  |  | Productive Analysis
| Routine Process Activity |  |  | Modification |  |  | Annual Turn Around
PERIODIC INSPECTION (To be carried out before and during the work)
MEASUREMENT BY_______________________________________________ DATE _______________________________
TEST INTERVAL | TIME | RESULT | TIME | RESULT | TIME | RESULT | TIME | RESULT | TIME | RESULT
% LEL
%OXYGEN
H2S(ppm)
SAFETY CHECKLIST
Tick 'Yes' or 'No' or 'NA' as applicable | [7 empty] | Yes | No | NA
1 | Has the Tool Box Talk been conducted?
2 | Is area provided with suitable access and egress?
3 | Is area free of flammable / combustible materials?
4 | Is the Continuous gas detection present?
5 | Is floor dry where electrical arc welding is used?
6 | Have operation maintenance and safety engineers conducted prior joint inspection?
7 | Is scaffolding arranged for safe execution of job? (Attach checklist)
8 | Are barricading and warning signs displayed?
9 | Is the equipment disconnected or completely isolated by blinding?
10 | Is the electric power of the equipment disconnected?
11 | Are electrical switches tagged?
12 | Welding / burning equipment to be checked before use
13 | Is the breaker blocked or tagged?
14 | Is the equipment depressurized and flushed?
15 | Is adequate ventilation in and around the equipment made?
16 | Is wind direction suitable for hot work?
17 | Is adjacent area safe for spark?
18 | Is fireextinguisher / fire blanket placed nearby?
19 | Is JHA attached with the permit?
20 | Name of the fireman / Fire Watch assigned:_________________________________________________________________
21 | Equipment to be use in hot work: _________________________________________________________________________
22 | Who will monitor the operating condition: ___________________________________________________________________
23 | Fire Fighting arrangements: ______________________________________________________________________________
24 | Personal Protective Equipment requirement
|  | Helmet |  |  |  | Goggles |  |  | Apron
|  | Coverall |  |  |  | Gas Mask/ Respirator |  |  | Ear Muffs/Plugs
|  | Safety Shoes/Gum Boots |  |  |  | Dust Mask |  |  | Full Body Harness/ Safety Belt
|  | Rubber/Cotton Gloves |  |  |  | Face Shield |  |  | SCBA
13 | Special Instructions. _______________________________________________________________________________________
| Authorization |  | Permit Issue Authority |  | Relevant Section |  |  | Permit Receiver
JOB COMPLETION
This job has been completed and area is cleared for any unwanted material / housekeeping is good enough.
Date/Time______________________
However the summary of "incidents" encountered during the job is given below:-
|  | Asset Damage | Environment Damage | Fatal | Non-Fatal | First Aid | Near Hits
(Tick/Cross)
Description:
| Signed by |  |  |  | Checked by |  |  | Verified by
Supervisor/Performing Technician |  |  |  |  | Area Operator |  | Receiving Authority
ALL WORK PERMIT AREAS ARE NON-SMOKING AREAS

## TBT
TOOLBOX TALK FORM
Section 1 - Toolbox Talk Considerations (tick)
The following must be considered prior to commencing the work:
Objectives of the work |  |  |  | Equipment / tools |  |  |  | Additional PPE
Specific plans, methods and guidelines |  |  |  | Hazardous equipment |  |  |  | Previous lessons learned
Responsibilities |  |  |  | Materials |  |  |  | Feedback / questions form Work Party
Manpower and skill |  |  |  | Communications paths / protocols |  |  |  | Applicable OGDCL Golden Rule(s)
Access and evacuation (what to do in case of emergency) |  |  |  | Manual handling
Work environment / site conditions |  |  |  | Work preparation
Risk assessment: hazards, precautions and mitigations |  |  |  | Isolations / Permits / Certificates
Have the conditions changed |  |  |  | Performing the work
Has the activity changed |  |  |  | Reinstatement
Conflicting activities |  |  |  | Weather
Other Topics Discussed:
Job Hazards Analysis (JHA) if applicable
Section 2 - Work Party Attendance Record
By signing this form, I confirm that I have received and fully understood the information contained in and referenced during the Toolbox Talk.
Name: | Signature: |  | Name: |  | Signature: |  | Name: |  |  | Signature:
Section 3 - Conducted
I confirm I have conducted the Toolbox Talk with the Work Party and other involved persons. | [5 empty] | I have taken part in the Toolbox Talk with the Work Party and other involved persons to address specific Operations related matters.
Performing Authority Name: |  | Signature: |  | Date / Time: |  | Area Authority Name: |  |  | Signature: |  | Date / Time:
(optional)